## PressureCalculation_Irrigation
Pressure Calculation Worksheet Irrigation Systems Only
Complete this form for the most pressure-demanding lateral and submit it with the final irrigation plan. Grayed out cells are units or calculated and cannot be edited. If the pressure is inadequate, the additional actions needed cell will turn red and display what action is needed.
Measure | Quantity | Unit | Option
Pressure available at point-of-connection |  | PSI | -
Pressure loss through the meter |  | PSI | -
Pressure loss through backflow prevention device |  | PSI | -
Pressure loss in mainline pipe from backflow prevention device to remote control valve |  | PSI | -
Pressure loss through remote control valve |  | PSI | -
Pressure loss in lateral pipe from remote control valve to remote sprinkler |  | PSI | -
Elevation change from point-of-connection to most remote sprinkler. Choose "Rise" or "Drop" option to describe the elevation change. |  | Feet
Miscellaneous losses through other valves, strainers, etc. |  | PSI | -
Total possible pressure loss |  | PSI | -
Remaining pressure |  | PSI | -
Minimum pressure required at sprinkler |  | PSI | -
Pressure difference |  | PSI | -
Additional Action Needed: